## Data
Category | Material | Density (g/cm³) | Hardness (Mohs) | Compressive Strength (MPa) | Tensile Strength (MPa) | Young's Modulus (Gpa) | Thermal Conductivity (W/m·K) | Coefficient Thermal Expansion (/°C) | Melting Point (°C) | Cost | Crystal Structure | Superpower | Applications
Ceramic | Alumina (Aluminum Oxide, Al₂O₃) | 3.95 | 9 | 200-400 | 150-300 | 350 | 25 | 7.5 x 10⁻⁶ | 2050 | $1 to $5 per kg |  | High Temperature, Strong, Stiffness | Cutting tools, wear-resistant coatings, insulators, and structural components.
Ceramic | Silicon Carbide (SiC) | 3.21 | 9 | 400-600 | 200-300 | 375 | 180 | 4.5 x 10⁻⁶ | 2700 | $10 to $30 per kg |  | High Temperature, Strong, Stiffness | Turbine components, heat exchangers, and abrasives.
Ceramic | Zirconia (Zirconium Dioxide, ZrO₂) | 6 | 7 | 200-300 | 100-200 | 250 | 2.5 | 10.5 x 10⁻⁶ | 2700 | $5 to $20 per kg |  | High Temperature, Strong, Stiffness | Thermal barrier coatings, dental applications, and oxygen sensors due to its high toughness and thermal stability
Composite | Carbon Fiber Reinforced Polymer (CFRP) | 1.5-2.0 |  | 300-600 | 500-700 | 175 | 10 | 0.5-2.5 x 10⁻⁶ | 350 | $20 to $100 per kg |  |  | Aerospace components, automotive parts, sporting goods, and high-performance structures.
Composite | Glass Fiber Reinforced Polymer (GFRP) | 1.5-2.5 |  | 200-400 | 200-400 | 40 | 0.5 | 7.5 x 10⁻⁶ | 250 | $5 to $20 per kg |  |  | Boat hulls, automotive parts, wind turbine blades, and construction materials.
Composite | Aramid Fiber Reinforced Polymer (AFRP) | 1.4-1.5 |  | 200-400 | 400-600 | 80 | 0.2 | 4 x 10⁻⁶ | 450 | $30 to $80 per kg |  |  | Ballistic armor, aerospace applications, and high-performance sporting goods.
Metals | Magnesium (Mg) | 1.74 | 3 | 300-400 | 200-350 | 45 | 156 | 24 x 10⁻⁶ | 650 | $2 to $4 per kg |  | Biocompatibility & Biodegradable | Aerospace components, automotive parts, and lightweight structures.
Metals | Titanium (Ti) | 4.51 | 4.5 | 600-900 | 300-900 (Alloy dependent) | 115 | 20 | 8.6 x 10⁻⁶ | 1668 | $30 to $50 per kg |  |  | Aerospace, medical implants, and high-performance applications.
Metals | Iron (Fe) | 7.87 | 4.5 | 250-400 | 370-700 (Alloy dependent) | 210 | 90 | 12 x 10⁻⁶ | 1538 | $0.5 to $1.5 per kg |  |  | Construction, automotive, and machinery
Metals | Nickel (Ni) | 8.9 | 4.5 | 400-600 | 350-700 | 200 | 90 | 13.4 x 10⁻⁶ | 1455 | $15 to $25 per kg |  |  | Alloys, batteries, and corrosion-resistant applications.
Metals | Copper (Cu) | 8.96 | 3 | 200-300 | 210-400 | 120 | 390 | 16.5 x 10⁻⁶ | 1085 | $6 to $10 per kg |  |  | Electrical wiring, plumbing, and heat exchangers
Metals | Zinc (Zn) | 7.14 | 2.5 | 200-300 | 200-400 | 100 | 120 | 30 x 10⁻⁶ | 419 | $1 to $3 per kg |  |  | Galvanizing steel, die-casting, and alloys.
Metals | Aluminum (Al) | 2.7 | 2.5 | 200-300 | 70-700 MPa (Alloy dependent) | 70 | 205 | 23 x 10⁻⁶ | 660 | $2 to $4 per kg |  |  | Aerospace, automotive, packaging, and construction
Metals | Lead (Pb) | 11.34 | 2 | 20-30 | 12-20' | 14 | 35 | 28 x 10⁻⁶ | 327 | $1 to $3 per kg
Metals | Beryllium (Be) | 1.85 | 5.5 | 400-600 | 200-400 | 287 | 200 | 11.0 x 10⁻⁶ | 1287 | $300 to $500 per kg |  | Insane Strength-Weight Ratio but Highly Toxic and hard to machine | Aerospace components, nuclear applications, and high-performance electronics due to its lightweight and high stiffness
Metals | Chromium (Cr) | 7.19 | 8.5 | 600-800 | 400-600 | 240 | 93 | 6.9 x 10⁻⁶ | 1907 | $5 to $10 per kg |  |  | Used in stainless steel production, plating, and as an alloying agent to improve hardness and corrosion resistance
Metals | Gold (Au) | 19.32 | 2.75 | 100-150 | 120-220 | 79 | 315 | 14.2 x 10⁻⁶ | 1064 | $50 to $70 per GRAM |  |  | Standard for monetary systems due to its conductivity and resistance to corrosion.
Metals | Molybdenum (Mo) | 10.22 | 5.5 | 400-600 | 200-550 | 330 | 138 | 5.0 x 10⁻⁶ | 2623 | $20 to $30 per kg |  |  | High-temperature applications, electrical contacts, and as an alloying agent to improve strength and hardness.
Metals | Silver (Ag) | 10.49 | 2.5 | 100-150 | 200-300 | 70 | 429 | 18.9 x 10⁻⁶ | 961 | $0.70 to $1.50 per GRAM
Metals | Tungsten (W) | 19.25 | 7.5 | 2000 | 1510 | 400 | 173 | 4.5 x 10⁻⁶ | 3422 | $30 to $50 per kg |  |  | Used in aerospace applications, electrical contacts, filaments for light bulbs, and as a material for high-temperature applications due to its high melting point and strength.
Metals | Vanadium (V) | 6.11 | 6 | 800-1000 | 400-600 | 130 | 30 | 7.0 x 10⁻⁶ | 1910 | $20 to $30 per kg |  |  | Used in high-strength steel alloys, aerospace components, and as a catalyst in chemical reactions.
Metals | Cobalt (Co) | 8.9 | 5 | 600-800 | 350-600 | 210 | 100 | 13.0 x 10⁻⁶ | 1495 | $30 to $50 per kg |  |  | Used in superalloys, hard metals, batteries, and magnetic materials due to its high strength and resistance to wear.
Metal Alloys | Kovar (Iron-nickel-cobalt alloy (approximately 29% nickel, 17% cobalt) | 8.4 | 5.5 | 600-800 | 400-600 | 200 | 18 | 5.0 x 10⁻⁶ | 1425 | $20 to $50 per kg |  | Glass-to-metal: Designed to have substantially the same thermal expansion characteristics as borosilicate glass (≈5 ppm/K between 30 and 200 °C, to ≈10 ppm/K at 800 °C) to allow a tight mechanical joint between the two materials over a range of temperatures | electronic packaging, glass-to-metal seals, and applications requiring low thermal expansion - Lightbulbs, Vacuum Tubes, Cathode-Ray Tubes
Metal Alloys | Invar (Iron-nickel alloy (approximately 36% nickel) | 8 | 4.5 | 400-600 | 300-600 | 145 | 15 | 1.2 x 10⁻⁶ | 1430 | $30 to $60 per kg |  | Very low coefficient of thermal expansion | precision instruments, clocks, and applications requiring dimensional stability over temperature changes.
Metal Alloys | Inconel (Nickel-chromium superalloy (varies by grade; commonly Inconel 625 and Inconel 718) | 8.44 | 5.5 | 800-1200 | 600-1200 | 200 | 20 | 13.0 x 10⁻⁶ | 1300 | $30 to $100 per kg |  | High-temperature and corrosive environments | aerospace, chemical processing, and high-temperature applications due to its excellent corrosion resistance and mechanical properties.
Metal Alloys | Mild Steel (1010, 1020) | 7.85 | 4.5 | 250-400 | 370-700 | 200 | 55 | 12 x 10⁻⁶ | 1500 | $0.5 to $1.5 per kg |  |  | construction, automotive components, and general fabrication due to its good ductility and weldability.
Metal Alloys | Medium Steel (1040, 1050, 1060) | 7.85 | 5.5 | 300-600 | 400-800 | 200 | 45 | 12 x 10⁻⁶ | 1500 | $0.5 to $2.0 per kg |  |  | Used in manufacturing automotive parts, machinery components, and structural applications requiring a balance of strength and ductility.
Metal Alloys | High Steel (1070, 1080, 1090) | 7.85 | 6.5 | 400-800 | 600-1200 | 200 | 45 | 12 x 10⁻⁶ | 1500 | $0.5 to $3.0 per kg |  |  | Used in the manufacture of cutting tools, springs, and high-strength wires due to its high hardness and wear resistance.
Stainless | Austenitic Alloys (304, 316) | 7.93 | 2.5 | 200-300 | 520-800 | 200 | 20 | 17 x 10⁻⁶ | 1425 | $2 to $5 per kg | FCC |  | Excellent corrosion resistance and ductility, making them suitable for kitchen equipment and medical devices
Stainless | Ferritic Alloys (430, 434, 446) | 7.7 | 4.5 | 250-400 | 300-600 | 200 | 30 | 11 x 10⁻⁶ | 1450 | $1 to $3 per kg | BCC |  | Magnetic, Good ductility and resistance to stress corrosion cracking, used in automotive and decorative applications
Stainless | Martensitic Alloys (410, 420) | 7.7 | 5.5 | 600-800 | 500-900 | 200 | 30 | 11 x 10⁻⁶ | 1425 | $2 to $5 per kg | Martensitic |  | High strength and hardness, making them ideal for cutlery and surgical instruments,

## Data Raw
Category
| Ceramic | Density (g/cm³) | Compressive Strength (MPa) | Tensile Strength (MPa) | Young's Modulus (Gpa) | Thermal Conductivity (W/m·K) | Coefficient Thermal Expansion (/°C) | Melting Point (°C) | Electrical Resistivity (Ω·m) | Hardness (Mohs) | Cost | Crystal Structure | Applications
Ceramic | Alumina (Aluminum Oxide, Al₂O₃) | 3.95 | 200-400 | 150-300 | 300-400 | 20-30 | 7.5 x 10⁻⁶ | 2050 | 10¹² | 9 | $1 to $5 per kg |  | Cutting tools, wear-resistant coatings, insulators, and structural components.
Ceramic | Silicon Carbide (SiC) | 3.21 | 400-600 | 200-300 | 300-450 | 120-200 | 4.5 x 10⁻⁶ | 2700 | 10⁶ to 10⁹ | 9 | $10 to $30 per kg |  | Turbine components, heat exchangers, and abrasives.
Ceramic | Zirconia (Zirconium Dioxide, ZrO₂) | 6 | 200-300 | 100-200 | 200-300 | 2-3 | 10.5 x 10⁻⁶ | 2700 | 10⁶ to 10⁹ | 7 | $5 to $20 per kg |  | Thermal barrier coatings, dental applications, and oxygen sensors due to its high toughness and thermal stability
| Composite |  |  |  | *
Composite | Carbon Fiber Reinforced Polymer (CFRP) | 1.5-2.0 | 300-600 | 500-700 | 70-250 | 5-20 | 0.5-2.5 x 10⁻⁶ | 300-400 |  |  | $20 to $100 per kg |  | Aerospace components, automotive parts, sporting goods, and high-performance structures.
Composite | Glass Fiber Reinforced Polymer (GFRP) | 1.5-2.5 | 200-400 | 200-400 | 30-50 | 0.2-0.5 | 5-10 x 10⁻⁶ | 200-300 |  |  | $5 to $20 per kg |  | Boat hulls, automotive parts, wind turbine blades, and construction materials.
Composite | Aramid Fiber Reinforced Polymer (AFRP) | 1.4-1.5 | 200-400 | 400-600 | 60-100 | 0.1-0.3 | 3-5 x 10⁻⁶ | 400-500 |  |  | $30 to $80 per kg |  | Ballistic armor, aerospace applications, and high-performance sporting goods.
(depending on fiber orientation and type)
Metals
Metals | Magnesium (Mg) | 1.74 | 300-400 | 200-350 | 45 | 156 | 24 x 10⁻⁶ | 650 |  | 2.5-3 | $2 to $4 per kg |  | Aerospace components, automotive parts, and lightweight structures.
Metals | Titanium (Ti) | 4.51 | 600-900 | 300-900 (Alloy dependent) | 110-120 | 15-25 | 8.6 x 10⁻⁶ | 1668 |  | 6 | $30 to $50 per kg |  | Aerospace, medical implants, and high-performance applications.
Metals | Iron (Fe) | 7.87 | 250-400 | 370-700 (Alloy dependent) | 210 | 80-100 | 11-13 x 10⁻⁶ | 1538 |  | 4.0-5.0 | $0.5 to $1.5 per kg |  | Construction, automotive, and machinery
Metals | Nickel (Ni) | 8.9 | 400-600 | 350-700 | 200 | 90 | 13.4 x 10⁻⁶ | 1455 |  | 4.0-5.0 | $15 to $25 per kg |  | Alloys, batteries, and corrosion-resistant applications.
Metals | Copper (Cu) | 8.96 | 200-300 | 210-400 | 110-130 | 390 | 16.5 x 10⁻⁶ | 1085 |  | 3 | $6 to $10 per kg |  | Electrical wiring, plumbing, and heat exchangers
Metals | Zinc (Zn) | 7.14 | 200-300 | 200-400 | 100 | 120 | 30 x 10⁻⁶ | 419 |  | 2.5-3 | $1 to $3 per kg |  | Galvanizing steel, die-casting, and alloys.
Metals | Aluminum (Al) | 2.7 | 200-300 | 70-700 MPa (Alloy dependent) | 70 | 205 | 23 x 10⁻⁶ | 660 |  | 2.5-3 | $2 to $4 per kg |  | Aerospace, automotive, packaging, and construction
Metals | Lead (Pb) | 11.34 | 20-30 | 12-20' | 14 | 35 | 28 x 10⁻⁶ | 327 |  | 1.5-2.5 | $1 to $3 per kg
Metals | Beryllium (Be) | 1.85 | 400-600 | 200-400 | 287 | 200 | 11.0 x 10⁻⁶ | 1287 |  | 5.5 | $300 to $500 per kg |  | Aerospace components, nuclear applications, and high-performance electronics due to its lightweight and high stiffness
Metals | Chromium (Cr) | 7.19 | 600-800 | 400-600 | 240 | 93 | 6.9 x 10⁻⁶ | 1907 |  | 8.5 | $5 to $10 per kg |  | Used in stainless steel production, plating, and as an alloying agent to improve hardness and corrosion resistance
Metals | Gold (Au) | 19.32 | 100-150 | 120-220 | 79 | 315 | 14.2 x 10⁻⁶ | 1064 |  | 2.5-3 | $50 to $70 per GRAM |  | Standard for monetary systems due to its conductivity and resistance to corrosion.
Metals | Molybdenum (Mo) | 10.22 | 400-600 | 200-550 | 330 | 138 | 5.0 x 10⁻⁶ | 2623 |  | 5.5-6.0 | $20 to $30 per kg |  | High-temperature applications, electrical contacts, and as an alloying agent to improve strength and hardness.
Metals | Silver (Ag) | 10.49 | 100-150 | 200-300 | 70 | 429 | 18.9 x 10⁻⁶ | 961 |  | 2.5-3 | $0.70 to $1.50 per GRAM
Metals | Tungsten (W) | 19.25 | 2000 | 1510 | 400 | 173 | 4.5 x 10⁻⁶ | 3422 |  | 7.5 | $30 to $50 per kg |  | Used in aerospace applications, electrical contacts, filaments for light bulbs, and as a material for high-temperature applications due to its high melting point and strength.
Metals | Vanadium (V) | 6.11 | 800-1000 | 400-600 | 130 | 30 | 7.0 x 10⁻⁶ | 1910 |  | 6 | $20 to $30 per kg |  | Used in high-strength steel alloys, aerospace components, and as a catalyst in chemical reactions.
Metals | Cobalt (Co) | 8.9 | 600-800 | 350-600 | 210 | 100 | 13.0 x 10⁻⁶ | 1495 |  | 5 | $30 to $50 per kg |  | Used in superalloys, hard metals, batteries, and magnetic materials due to its high strength and resistance to wear.
Alloys
Metal Alloys | Kovar (Iron-nickel-cobalt alloy (approximately 29% nickel, 17% cobalt) | 8.4 | 600-800 | 400-600 | 200 | 15-20 | 5.0 x 10⁻⁶ | 1425 |  | 5.0-6.0 | $20 to $50 per kg |  | electronic packaging, glass-to-metal seals, and applications requiring low thermal expansion.
Metal Alloys | Invar (Iron-nickel alloy (approximately 36% nickel) | 8 | 400-600 | 300-600 | 145 | 12-15 | 1.2 x 10⁻⁶ | 1430 |  | 4.0-5.0 | $30 to $60 per kg |  | precision instruments, clocks, and applications requiring dimensional stability over temperature changes.
Metal Alloys | Inconel (Nickel-chromium superalloy (varies by grade; commonly Inconel 625 and Inconel 718) | 8.44 | 800-1200 | 600-1200 | 200 | 15-20 | 13.0 x 10⁻⁶ | 1260-1350 |  | 5.0-6.0 | $30 to $100 per kg |  | aerospace, chemical processing, and high-temperature applications due to its excellent corrosion resistance and mechanical properties.
Metal Alloys | Mild Steel (1010, 1020) | 7.85 | 250-400 | 370-700 | 200 | 50-60 | 12 x 10⁻⁶ | 1425-1540 |  | 4.0-5.0 | $0.5 to $1.5 per kg |  | construction, automotive components, and general fabrication due to its good ductility and weldability.
Metal Alloys | Medium Steel (1040, 1050, 1060) | 7.85 | 300-600 | 400-800 | 200 | 40-50 | 12 x 10⁻⁶ | 1425-1540 |  | 5.0-6.0 | $0.5 to $2.0 per kg |  | Used in manufacturing automotive parts, machinery components, and structural applications requiring a balance of strength and ductility.
Metal Alloys | High Steel (1070, 1080, 1090) | 7.85 | 400-800 | 600-1200 | 200 | 30-40 | 12 x 10⁻⁶ | 1425-1540 |  | 6.0-7.0 | $0.5 to $3.0 per kg |  | Used in the manufacture of cutting tools, springs, and high-strength wires due to its high hardness and wear resistance.
Stainless | Austenitic Alloys (304, 316) | 7.93 | 200-300 | 520-800 | 200 | 15-25 | 17 x 10⁻⁶ | 1400-1450 |  | 2.0-3 | $2 to $5 per kg | FCC | Excellent corrosion resistance and ductility, making them suitable for kitchen equipment and medical devices
Stainless | Ferritic Alloys (430, 434, 446) | 7.7 | 250-400 | 300-600 | 200 | 25-30 | 11 x 10⁻⁶ | 1400-1500 |  | 4.0-5.0 | $1 to $3 per kg | BCC | Magnetic, Good ductility and resistance to stress corrosion cracking, used in automotive and decorative applications
Stainless | Martensitic Alloys (410, 420) | 7.7 | 600-800 | 500-900 | 200 | 25-30 | 11 x 10⁻⁶ | 1400-1450 |  | 5.0-6.0 | $2 to $5 per kg | Martensitic | High strength and hardness, making them ideal for cutlery and surgical instruments,

## Sheet2
|  | Young's Modulus (Gpa) | Tensile Strength (MPa) | Density (g/cm³) | Young's Modulus (Gpa/kg) | Tensile Strength (Mpa/kg)
Ceramic | Alumina (Aluminum Oxide, Al₂O₃) | 400 | 300 | 3.95 | 101.2658 | 75.9494
Ceramic | Silicon Carbide (SiC) | 450 | 300 | 3.21 | 140.1869 | 93.4579
Ceramic | Zirconia (Zirconium Dioxide, ZrO₂) | 300 | 200 | 6 | 50 | 33.3333
Composite | Carbon Fiber Reinforced Polymer (CFRP) | 200 | 700 | 2 | 100 | 350
Composite | Glass Fiber Reinforced Polymer (GFRP) | 50 | 400 | 2.5 | 20 | 160
Composite | Aramid Fiber Reinforced Polymer (AFRP) | 100 | 600 | 1.5 | 66.6667 | 400
Metals | Magnesium (Mg) | 45 | 350 | 1.74 | 25.8621 | 201.1494
Metals | Titanium (Ti) | 120 | 900 | 4.51 | 26.6075 | 199.5565
Metals | Iron (Fe) | 210 | 700 | 7.87 | 26.6836 | 88.9454
Metals | Nickel (Ni) | 200 | 700 | 8.9 | 22.4719 | 78.6517
Metals | Copper (Cu) | 130 | 400 | 8.96 | 14.5089 | 44.6429
Metals | Zinc (Zn) | 100 | 400 | 7.14 | 14.0056 | 56.0224
Metals | Aluminum (Al) | 70 | 500 | 2.7 | 25.9259 | 185.1852
Metals | Beryllium (Be) | 287 | 400 | 1.85 | 155.1351 | 216.2162
Metals | Chromium (Cr) | 240 | 600 | 7.19 | 33.3797 | 83.4492
Metals | Gold (Au) | 79 | 220 | 19.32 | 4.089 | 11.3872
Metals | Molybdenum (Mo) | 330 | 550 | 10.22 | 32.2896 | 53.816
Metals | Silver (Ag) | 70 | 300 | 10.49 | 6.673 | 28.5987
Metals | Tungsten (W) | 400 | 1510 | 19.25 | 20.7792 | 78.4416
Metals | Vanadium (V) | 130 | 500 | 6.11 | 21.2766 | 81.8331
Metals | Cobalt (Co) | 210 | 400 | 8.9 | 23.5955 | 44.9438
Metal Alloys | Kovar | 200 | 500 | 8.4 | 23.8095 | 59.5238
Metal Alloys | Invar | 145 | 450 | 8 | 18.125 | 56.25
Metal Alloys | Inconel | 200 | 800 | 8.44 | 23.6967 | 94.7867
Metal Alloys | Mild Steel (1010, 1020) | 200 | 550 | 7.85 | 25.4777 | 70.0637
Metal Alloys | Medium Steel (1040, 1050, 1060) | 200 | 600 | 7.85 | 25.4777 | 76.4331
Metal Alloys | High Steel (1070, 1080, 1090) | 200 | 900 | 7.85 | 25.4777 | 114.6497
Stainless | Austenitic Alloys (304, 316) | 200 | 700 | 7.93 | 25.2207 | 88.2724
Stainless | Ferritic Alloys (430, 434, 446) | 200 | 450 | 7.7 | 25.974 | 58.4416
Stainless | Martensitic Alloys (410, 420) | 200 | 700 | 7.7 | 25.974 | 90.9091
https://staubmfg.com/resources/ultimate-guide-types-of-steel/
Steels

## Efficiency Engineer
| Ceramic | Density (kg/m³) | Young's Modulus E (GPa) | Yield Strength (MPa) | Ult Tensile Strength (MPa) | Thermal Conductivity k (W/m·K) | Coefficient Thermal Expansion alpha (um/m*K) | Specific Heat Capacity Cp (J/kg*K) | Max Operating Temperature T_max © | Cost | Machinability | Corrision Resistance | Recycl
Ceramic | Alumina (Aluminum Oxide, 96% Al₂O₃) | 3720 | 300 |  | 220 | 25 | 8 | 880 | 1000 | 3 | 1 | 5 | 1
Ceramic | Silicon Carbide (SiC) | 3210 | 450 |  | 400 | 140 | 4 | 670 | 1200 | 3 | 1 | 5 | 1
Ceramic | Zirconia (Zirconium Dioxide, ZrO₂) YSZ | 6000 | 205 |  | 250 | 2 | 10 | 500 | 600 | 4 | 1 | 5 | 1
Ceramic | Soda-Lime Glass | 2530 | 70 |  | 50 | 1 | 9 | 800 | 550 | 1 | 1 | 5 | 4
Ceramic | Fused Silica | 2200 | 73 |  | 50 | 1.4 | 0.5 | 740 | 1000 | 2 | 1 | 5 | 1
Ceramic | Silicon Nitride Si3N4 | 3200 | 300 |  | 1000 | 25 | 3 | 700 | 1000 | 4 | 1 | 5 | 1
Ceramic | Boron Carbide | 2520 | 450 |  | 300 | 50 | 5 | 1000 | 1000 | 4 | 1 | 5 | 1
Composite
Composite | CFRP Unidirectional | 1600 | 140 |  | 1800 | 5 | 0 | 900 | 150 | 5 | 2 | 3 | 2
Composite | CFRP Woven | 1600 | 70 |  | 800 | 5 | 0 | 900 | 150
Composite | GFRP Unidirectional | 1900 | 40 |  | 1100 | 2 | 6 | 900 | 150 | 3 | 3 | 4 | 2
Composite | GFRP Woven | 1850 | 25 |  | 500 | 1 | 5 | 900 | 150 | 3 | 3 | 4 | 2
Composite | Kevlar (Woven) | 1500 | 70 |  | 700 | 2 | 0 | 1100 | 150 | 5 | 2 | 3 | 2
Composite | Concrete | 2400 | 30 |  | 5 | 1.7 | 10 | 880 | 65 | 1 | 1 | 5 | 1
Composite | Aramid Fiber Reinforced Polymer (AFRP)
Polymers
Thermoplastic - semi-cystalline | LDPE | 920 | 0.3 | 8 | 12 | 0.33 | 150 | 2300 | 70 | 1 | 4 | 3 | 5
Thermoplastic - semi-cystalline | HDPE | 950 | 1 | 25 | 30 | 0.45 | 150 | 2000 | 80 | 1 | 4 | 3 | 5
Thermoplastic - semi-cystalline | UHMWPE | 940 | 0.6 | 20 | 40 | 0.42 | 180 | 2000 | 80 | 2 | 3 | 3 | 5
Thermoplastic - semi-cystalline | Polypropylene (PP) | 900 | 1.7 | 30 | 35 | 0.22 | 100 | 1900 | 100 | 1 | 4 | 3 | 5
Thermoplastic - semi-cystalline | Nylon 6 | 1140 | 2.5 | 70 | 80 | 0.25 | 95 | 1700 | 120 | 2 | 3 | 3 | 4
Thermoplastic - semi-cystalline | PTFE (Teflon) | 2200 | 0.5 |  | 25 | 0.25 | 120 | 1000 | 260 | 3 | 3 | 5 | 3
Thermoplastic - semi-cystalline | PET | 1380 | 3 | 50 | 65 | 0.29 | 65 | 1200 | 120 | 2 | 3 | 3 | 5
Thermoplastic - semi-cystalline | Acetal (POM) | 1410 | 3 | 60 | 70 | 0.31 | 110 | 1500 | 110 | 2 | 3 | 2 | 4
Thermoplastic - semi-cystalline | PEEK | 1320 | 3.8 | 90 | 100 | 0.25 | 50 | 1350 | 250 | 5 | 2 | 5 | 3
Thermoplastic - amorphous | Polystyrene (PS) | 1050 | 3 |  | 55 | 0.15 | 60 | 1200 | 80 | 1 | 4 | 2 | 2
Thermoplastic - amorphous | PVC (Rigid) | 1380 | 3 |  | 55 | 0.14 | 80 | 1000 | 70 | 2 | 2 | 4 | 3
Thermoplastic - amorphous | Polycarbonate (PC) | 1200 | 2.4 | 60 | 70 | 0.19 | 70 | 1200 | 120 | 3 | 3 | 2 | 3
Thermoplastic - amorphous | PMMA (Acrylic) | 1180 | 3.2 |  | 70 | 0.19 | 75 | 1400 | 90 | 2 | 3 | 2 | 3
Thermoplastic - amorphous | ABS | 1050 | 2.3 | 40 | 45 | 0.18 | 80 | 1300 | 90 | 2 | 3 | 3 | 4
Thermosets | Epoxy (Cast) | 1200 | 3 |  | 70 | 0.2 | 60 | 1100 | 150 | 3 | 2 | 3 | 1
Thermosets | Polyimide | 1430 | 3.5 |  | 110 | 0.19 | 50 | 1100 | 260 | 5 | 1 | 3 | 1
Alloys
Al Alloy | 2024-T3 | 2780 | 73 | 345 | 483 | 121 | 23 | 875 | 120 | 3 | 4 | 2 | 5
| 5052-H32 | 2680 | 70 | 193 | 228 | 138 | 23 | 900 | 150 | 2 | 4 | 4 | 5
| 6061-T6 | 2700 | 69 | 276 | 310 | 170 | 23 | 900 | 150 | 2 | 4 | 3 | 5
| 7075-T6 | 2810 | 71 | 503 | 572 | 130 | 23 | 875 | 150 | 3 | 3 | 2 | 5
| A356.0-T6(Cast) | 2680 | 71 | 170 | 290 | 150 | 21 | 940 | 150 | 2 | 4 | 3 | 5
Carbon Steel | AISI 1020 | 7870 | 205 | 350 | 420 | 50 | 12 | 486 | 450 | 1 | 4 | 1 | 5
| AISI 1045 | 7850 | 205 | 530 | 625 | 50 | 12 | 486 | 450 | 2 | 3 | 1 | 5
Tool Steel | AISI H13 | 7800 | 210 | 1300 | 1550 | 29 | 12 | 460 | 600 | 4 | 2 | 2 | 4
Stainless Steel | 304 | 8000 | 193 | 240 | 620 | 16 | 17 | 500 | 650 | 4 | 2 | 5 | 5
Stainless Steel | 316 | 8000 | 193 | 230 | 580 | 15 | 16 | 500 | 650 | 4 | 2 | 5 | 5
| Gray Cast Iron | 7200 | 120 |  | 200 | 45 | 10 | 460 | 400 | 2 | 4 | 3 | 3
| Inconel 718 | 8190 | 200 | 1100 | 1240 | 11 | 13 | 435 | 650 | 5 | 1 | 5 | 3
| Titanium Alloy (Ti-6Al-4V) | 4430 | 114 | 880 | 950 | 7 | 9 | 560 | 400 | 5 | 2 | 5 | 4
| Magnesium Alloy (AZ31B) | 1770 | 45 | 200 | 260 | 96 | 26 | 1020 | 120 | 2 | 4 | 1 | 3
| Brass (C36000) | 8530 | 105 | 300 | 450 | 120 | 20 | 380 | 200 | 2 | 5 | 4 | 5
| Bronze (C93200) | 8800 | 100 | 170 | 280 | 60 | 18 | 380 | 200 | 3 | 3 | 3 | 4
Pure Metals
| Copper (Cu) | 8960 | 110 | 70 | 220 | 400 | 17 | 385 | 200 | 3 | 3 | 3 | 4
| Zinc (Zn) | 7130 | 100 |  | 150 | 116 | 30 | 390 | 200 | 2 | 4 | 2 | 4
| Lead (Pb) | 11340 | 16 | 20 | 25 | 35 | 29 | 130 | 120 | 2 | 5 | 3 | 4
| Tin (Tn) | 7310 | 50 | 15 | 30 | 67 | 25 | 230 | 120 | 2 | 4 | 4 | 4
| Gold (Au) | 19300 | 80 | 100 | 140 | 320 | 14 | 130 | 300 | 5 | 3 | 5 | 2
| Silver (Ag) | 10490 | 83 | 55 | 170 | 430 | 19 | 235 | 300 | 5 | 3 | 3 | 3
| Platinum (Pt) | 21450 | 170 | 70 | 160 | 72 | 9 | 130 | 1000 | 5 | 2 | 5 | 2
Metal Alloys | Kovar (Iron-nickel-cobalt alloy (approximately 29% nickel, 17% cobalt) | 8.4
Metal Alloys | Invar (Iron-nickel alloy (approximately 36% nickel) | 8
Metal Alloys | Inconel (Nickel-chromium superalloy (varies by grade; commonly Inconel 625 and Inconel 718) | 8.44
Metal Alloys | Mild Steel (1010, 1020) | 7.85
Metal Alloys | Medium Steel (1040, 1050, 1060) | 7.85
Metal Alloys | High Steel (1070, 1080, 1090) | 7.85
Stainless | Austenitic Alloys (304, 316) | 7.93
Stainless | Ferritic Alloys (430, 434, 446) | 7.7
Stainless | Martensitic Alloys (410, 420) | 7.7
Metals | Magnesium (Mg) | 1.74
Metals | Titanium (Ti) | 4.51
Metals | Iron (Fe) | 7.87
Metals | Nickel (Ni) | 8.9
Metals | Copper (Cu) | 8.96
Metals | Zinc (Zn) | 7.14
Metals | Aluminum (Al) | 2.7
Metals | Lead (Pb) | 11.34
Metals | Beryllium (Be) | 1.85
Metals | Chromium (Cr) | 7.19
Metals | Gold (Au) | 19.32
Metals | Molybdenum (Mo) | 10.22
Metals | Silver (Ag) | 10.49
Metals | Tungsten (W) | 19.25
Metals | Vanadium (V) | 6.11
Metals | Cobalt (Co) | 8.9

## Compositions
Family | Alloy | SUM | Iron (Fe) | Carbon (C) | Nickel (Ni) | Chromium (Cr) | Molybdenum (Mb) | Cobalt (Co) | Niobium | Mn | P | S
Kovar | Kovar | 99 | 53 |  | 29 |  |  | 17
Invar | 36 | 100 | 64 |  | 36
Inconel | 600 | 98 | 8.5 |  | 74 | 15.5
Inconel | 625 | 100 | 4.85 |  | 58 | 23 | 10 |  | 4.15
Inconel | 718 | 99.62 | 24.62 |  | 50 | 19 | 1 |  | 5 | 0.35 | 0.015 | 0.015
Low Carbon / Mild Steel | 1010 | 100 | 99.31 | 0.1 | [5 empty] | 0.5 | 0.04 | 0.05
Low Carbon / Mild Steel | 1020 | 100 | 99.21 | 0.2 | [5 empty] | 0.5 | 0.04 | 0.05
Medium Carbon Steel | 1040 | 100 | 98.71 | 0.4 | [5 empty] | 0.8 | 0.04 | 0.05
Medium Carbon Steel | 1050 | 100 | 98.61 | 0.5 | [5 empty] | 0.8 | 0.04 | 0.05
Medium Carbon Steel | 1060 | 100 | 98.51 | 0.6 | [5 empty] | 0.8 | 0.04 | 0.05
High Carbon Steel | 1070 | 100 | 98.41 | 0.7 | [5 empty] | 0.8 | 0.04 | 0.05
High Carbon Steel | 1080 | 100 | 98.31 | 0.8 | [5 empty] | 0.8 | 0.04 | 0.05
Stainless Steel Austenitic | 304 | 100 | 67.84 | 0.08 | 10 | 20 |  |  |  | 2 | 0.05 | 0.03
Stainless Steel Austenitic | 316 | 100 | 64.87 | 0.08 | 14 | 18 |  |  |  | 2 | 0.05 | 1
Stainless Steel Ferritic | 430 | 100 | 80.06 | 0.12 | 0.75 | 18 |  |  |  | 1 | 0.04 | 0.03
Stainless Steel Ferritic | 434 | 100 | 79.06 | 0.12 | 0.75 | 19 |  |  |  | 1 | 0.04 | 0.03
Stainless Steel Ferritic | 446 | 100 | 71.26 | 0.2 | 0.5 | 26 |  |  |  | 1 | 0.04 | 1
Stainless Steel Martensitic | 410 | 100 | 83.31 | 0.4 | 0.75 | 13.5 |  |  |  | 1 | 0.04 | 1
Stainless Steel Martensitic | 420 | 100 | 83.78 | 0.4 | 0.75 | 14 |  |  |  | 1 | 0.04 | 0.03

## Top 5
|  |  | High | Low
Bio Compatibility | Strongest | Weakest | Young's Modulus | Young's Modulus
Corrosion Resistance, Inertness, Tissue Response |  |  | Tungsten | Lead
Titanium |  |  | Titanium | Magnesium
Magnesium |  |  | Ceramics | Aluminum
Zirconium |  |  | Molybdenum | GFRP
Cobalt-Chromium |  |  | Beryllium | Gold / Silver
Stainless Steel 316L
Low CTE | Least Dense | Most Dense | Corrosion Resistant | NOT Corrosion Resistant
Ceramics | Ceramics | Tungsten | Chromium | Iron
Composites | Composites | Gold | Nickel | Carbon Steels
Invar | Beryllium | Lead | Stainless Steels | Magnesium
Tungsten | Magnesium | Silver | Gold | Zinc
Molybdenum | Aluminum | Iron / Steels | Titanium | Copper
| Titanium |  | Aluminum
Zirconium
Ceramics
| Cheapest | Expensive | Composites
| Steels | Gold
| Zinc | Silver
| Lead | Beryllium
| Aluminum | CFRP
| Alumina Ceramic | Titanium